## pooled_data
Cell line | PCV (uL) | % of Theoretical PCV | Cell type | Theoretical PCV (uL) | Replicate | Speed (g) | Time (min) | Centrifugation step
143B | 3.7 | 185 | Adherent | 2 | 1 | 2000 | 1 | 1
143B | 3.8 | 190 | Adherent | 2 | 2 | 2000 | 1 | 1
143B | 3.5 | 175 | Adherent | 2 | 3 | 2000 | 1 | 1
143B | 3.7 | 185 | Adherent | 2 | 4 | 2000 | 1 | 1
143B | 3.7 | 185 | Adherent | 2 | 5 | 2000 | 1 | 1
143B | 3.7 | 185 | Adherent | 2 | 6 | 2000 | 1 | 1
143B | 3.2 | 160 | Adherent | 2 | 1 | 4696 | 1 | 2
143B | 3.2 | 160 | Adherent | 2 | 2 | 4696 | 1 | 2
143B | 3.2 | 160 | Adherent | 2 | 3 | 4696 | 1 | 2
143B | 3.4 | 170 | Adherent | 2 | 4 | 4696 | 1 | 2
143B | 3.5 | 175 | Adherent | 2 | 5 | 4696 | 1 | 2
143B | 3.2 | 160 | Adherent | 2 | 6 | 4696 | 1 | 2
143B | 3 | 150 | Adherent | 2 | 1 | 4696 | 5 | 3
143B | 3 | 150 | Adherent | 2 | 2 | 4696 | 5 | 3
143B | 2.9 | 145 | Adherent | 2 | 3 | 4696 | 5 | 3
143B | 2.9 | 145 | Adherent | 2 | 4 | 4696 | 5 | 3
143B | 3 | 150 | Adherent | 2 | 5 | 4696 | 5 | 3
143B | 3 | 150 | Adherent | 2 | 6 | 4696 | 5 | 3
143B | 2.7 | 135 | Adherent | 2 | 1 | 17000 | 1 | 4
143B | 2.7 | 135 | Adherent | 2 | 2 | 17000 | 1 | 4
143B | 2.6 | 130 | Adherent | 2 | 3 | 17000 | 1 | 4
143B | 2.5 | 125 | Adherent | 2 | 4 | 17000 | 1 | 4
143B | 2.8 | 140 | Adherent | 2 | 5 | 17000 | 1 | 4
143B | 2.7 | 135 | Adherent | 2 | 6 | 17000 | 1 | 4
143B | 2.4 | 120 | Adherent | 2 | 1 | 17000 | 5 | 5
143B | 2.6 | 130 | Adherent | 2 | 2 | 17000 | 5 | 5
143B | 2.4 | 120 | Adherent | 2 | 3 | 17000 | 5 | 5
143B | 2.4 | 120 | Adherent | 2 | 4 | 17000 | 5 | 5
143B | 2.6 | 130 | Adherent | 2 | 5 | 17000 | 5 | 5
143B | 2.5 | 125 | Adherent | 2 | 6 | 17000 | 5 | 5
H1299 | 2.7 | 135 | Adherent | 2 | 1 | 2000 | 1 | 1
H1299 | 2.8 | 140 | Adherent | 2 | 2 | 2000 | 1 | 1
H1299 | 2.7 | 135 | Adherent | 2 | 3 | 2000 | 1 | 1
H1299 | 2.6 | 130 | Adherent | 2 | 4 | 2000 | 1 | 1
H1299 | 2.8 | 140 | Adherent | 2 | 5 | 2000 | 1 | 1
H1299 | 2.9 | 145 | Adherent | 2 | 6 | 2000 | 1 | 1
H1299 | 2.5 | 125 | Adherent | 2 | 1 | 4696 | 1 | 2
H1299 | 2.6 | 130 | Adherent | 2 | 2 | 4696 | 1 | 2
H1299 | 2.5 | 125 | Adherent | 2 | 3 | 4696 | 1 | 2
H1299 | 2.3 | 115 | Adherent | 2 | 4 | 4696 | 1 | 2
H1299 | 2.6 | 130 | Adherent | 2 | 5 | 4696 | 1 | 2
H1299 | 2.7 | 135 | Adherent | 2 | 6 | 4696 | 1 | 2
H1299 | 2.3 | 115 | Adherent | 2 | 1 | 4696 | 5 | 3
H1299 | 2.5 | 125 | Adherent | 2 | 2 | 4696 | 5 | 3
H1299 | 2.3 | 115 | Adherent | 2 | 3 | 4696 | 5 | 3
H1299 | 2.2 | 110 | Adherent | 2 | 4 | 4696 | 5 | 3
H1299 | 2.6 | 130 | Adherent | 2 | 5 | 4696 | 5 | 3
H1299 | 2.7 | 135 | Adherent | 2 | 6 | 4696 | 5 | 3
H1299 | 2.2 | 110 | Adherent | 2 | 1 | 17000 | 1 | 4
H1299 | 2.5 | 125 | Adherent | 2 | 2 | 17000 | 1 | 4
H1299 | 2.3 | 115 | Adherent | 2 | 3 | 17000 | 1 | 4
H1299 | 2.2 | 110 | Adherent | 2 | 4 | 17000 | 1 | 4
H1299 | 2.5 | 125 | Adherent | 2 | 5 | 17000 | 1 | 4
H1299 | 2.6 | 130 | Adherent | 2 | 6 | 17000 | 1 | 4
H1299 | 2.2 | 110 | Adherent | 2 | 1 | 17000 | 5 | 5
H1299 | 2.4 | 120 | Adherent | 2 | 2 | 17000 | 5 | 5
H1299 | 2.3 | 115 | Adherent | 2 | 3 | 17000 | 5 | 5
H1299 | 2.2 | 110 | Adherent | 2 | 4 | 17000 | 5 | 5
H1299 | 2.5 | 125 | Adherent | 2 | 5 | 17000 | 5 | 5
H1299 | 2.5 | 125 | Adherent | 2 | 6 | 17000 | 5 | 5
A549 | 3 | 150 | Adherent | 2 | 1 | 2000 | 1 | 1
A549 | 2.6 | 130 | Adherent | 2 | 2 | 2000 | 1 | 1
A549 | 2.6 | 130 | Adherent | 2 | 3 | 2000 | 1 | 1
A549 | 2.4 | 120 | Adherent | 2 | 4 | 2000 | 1 | 1
A549 | 2.4 | 120 | Adherent | 2 | 5 | 2000 | 1 | 1
A549 | 2.5 | 125 | Adherent | 2 | 6 | 2000 | 1 | 1
A549 | 2.8 | 140 | Adherent | 2 | 1 | 4696 | 1 | 2
A549 | 2.5 | 125 | Adherent | 2 | 2 | 4696 | 1 | 2
A549 | 2.5 | 125 | Adherent | 2 | 3 | 4696 | 1 | 2
A549 | 2.3 | 115 | Adherent | 2 | 4 | 4696 | 1 | 2
A549 | 2.3 | 115 | Adherent | 2 | 5 | 4696 | 1 | 2
A549 | 2.4 | 120 | Adherent | 2 | 6 | 4696 | 1 | 2
A549 | 2.6 | 130 | Adherent | 2 | 1 | 4696 | 5 | 3
A549 | 2.3 | 115 | Adherent | 2 | 2 | 4696 | 5 | 3
A549 | 2.4 | 120 | Adherent | 2 | 3 | 4696 | 5 | 3
A549 | 2.2 | 110 | Adherent | 2 | 4 | 4696 | 5 | 3
A549 | 2.1 | 105 | Adherent | 2 | 5 | 4696 | 5 | 3
A549 | 2.3 | 115 | Adherent | 2 | 6 | 4696 | 5 | 3
A549 | 2.4 | 120 | Adherent | 2 | 1 | 17000 | 1 | 4
A549 | 2.3 | 115 | Adherent | 2 | 2 | 17000 | 1 | 4
A549 | 2.3 | 115 | Adherent | 2 | 3 | 17000 | 1 | 4
A549 | 2 | 100 | Adherent | 2 | 4 | 17000 | 1 | 4
A549 | 2 | 100 | Adherent | 2 | 5 | 17000 | 1 | 4
A549 | 2.2 | 110 | Adherent | 2 | 6 | 17000 | 1 | 4
A549 | 2.3 | 115 | Adherent | 2 | 1 | 17000 | 5 | 5
A549 | 2.1 | 105 | Adherent | 2 | 2 | 17000 | 5 | 5
A549 | 2.1 | 105 | Adherent | 2 | 3 | 17000 | 5 | 5
A549 | 1.9 | 95 | Adherent | 2 | 4 | 17000 | 5 | 5
A549 | 1.9 | 95 | Adherent | 2 | 5 | 17000 | 5 | 5
A549 | 2.1 | 105 | Adherent | 2 | 6 | 17000 | 5 | 5
TF1 | 2.4 | 120 | Suspension | 2 | 1 | 2000 | 1 | 1
TF1 | 2.6 | 130 | Suspension | 2 | 2 | 2000 | 1 | 1
TF1 | 2.6 | 130 | Suspension | 2 | 3 | 2000 | 1 | 1
TF1 | 2.7 | 135 | Suspension | 2 | 4 | 2000 | 1 | 1
TF1 | 2.4 | 120 | Suspension | 2 | 5 | 2000 | 1 | 1
TF1 | 2.5 | 125 | Suspension | 2 | 6 | 2000 | 1 | 1
TF1 | 2.1 | 105 | Suspension | 2 | 1 | 4696 | 1 | 2
TF1 | 2.4 | 120 | Suspension | 2 | 2 | 4696 | 1 | 2
TF1 | 2.4 | 120 | Suspension | 2 | 3 | 4696 | 1 | 2
TF1 | 2.5 | 125 | Suspension | 2 | 4 | 4696 | 1 | 2
TF1 | 2.1 | 105 | Suspension | 2 | 5 | 4696 | 1 | 2
TF1 | 2.2 | 110 | Suspension | 2 | 6 | 4696 | 1 | 2
TF1 | 2 | 100 | Suspension | 2 | 1 | 4696 | 5 | 3
TF1 | 2.2 | 110 | Suspension | 2 | 2 | 4696 | 5 | 3
TF1 | 2.2 | 110 | Suspension | 2 | 3 | 4696 | 5 | 3
TF1 | 2.3 | 115 | Suspension | 2 | 4 | 4696 | 5 | 3
TF1 | 2 | 100 | Suspension | 2 | 5 | 4696 | 5 | 3
TF1 | 2 | 100 | Suspension | 2 | 6 | 4696 | 5 | 3
TF1 | 1.8 | 90 | Suspension | 2 | 1 | 17000 | 1 | 4
TF1 | 2 | 100 | Suspension | 2 | 2 | 17000 | 1 | 4
TF1 | 2 | 100 | Suspension | 2 | 3 | 17000 | 1 | 4
TF1 | 2.1 | 105 | Suspension | 2 | 4 | 17000 | 1 | 4
TF1 | 1.9 | 95 | Suspension | 2 | 5 | 17000 | 1 | 4
TF1 | 1.9 | 95 | Suspension | 2 | 6 | 17000 | 1 | 4
TF1 | 1.8 | 90 | Suspension | 2 | 1 | 17000 | 5 | 5
TF1 | 2 | 100 | Suspension | 2 | 2 | 17000 | 5 | 5
TF1 | 2 | 100 | Suspension | 2 | 3 | 17000 | 5 | 5
TF1 | 2.1 | 105 | Suspension | 2 | 4 | 17000 | 5 | 5
TF1 | 1.8 | 90 | Suspension | 2 | 5 | 17000 | 5 | 5
TF1 | 1.9 | 95 | Suspension | 2 | 6 | 17000 | 5 | 5
JURKAT | 2.4 | 120 | Suspension | 2 | 1 | 2000 | 1 | 1
JURKAT | 2.4 | 120 | Suspension | 2 | 2 | 2000 | 1 | 1
JURKAT | 2.4 | 120 | Suspension | 2 | 3 | 2000 | 1 | 1
JURKAT | 2.3 | 115 | Suspension | 2 | 4 | 2000 | 1 | 1
JURKAT | 2.3 | 115 | Suspension | 2 | 5 | 2000 | 1 | 1
JURKAT | 2.6 | 130 | Suspension | 2 | 6 | 2000 | 1 | 1
JURKAT | 2.1 | 105 | Suspension | 2 | 1 | 4696 | 1 | 2
JURKAT | 2.2 | 110 | Suspension | 2 | 2 | 4696 | 1 | 2
JURKAT | 2.1 | 105 | Suspension | 2 | 3 | 4696 | 1 | 2
JURKAT | 2 | 100 | Suspension | 2 | 4 | 4696 | 1 | 2
JURKAT | 2.1 | 105 | Suspension | 2 | 5 | 4696 | 1 | 2
JURKAT | 2.5 | 125 | Suspension | 2 | 6 | 4696 | 1 | 2
JURKAT | 2 | 100 | Suspension | 2 | 1 | 4696 | 5 | 3
JURKAT | 2 | 100 | Suspension | 2 | 2 | 4696 | 5 | 3
JURKAT | 2 | 100 | Suspension | 2 | 3 | 4696 | 5 | 3
JURKAT | 1.9 | 95 | Suspension | 2 | 4 | 4696 | 5 | 3
JURKAT | 2 | 100 | Suspension | 2 | 5 | 4696 | 5 | 3
JURKAT | 2.2 | 110 | Suspension | 2 | 6 | 4696 | 5 | 3
JURKAT | 1.9 | 95 | Suspension | 2 | 1 | 17000 | 1 | 4
JURKAT | 2 | 100 | Suspension | 2 | 2 | 17000 | 1 | 4
JURKAT | 2 | 100 | Suspension | 2 | 3 | 17000 | 1 | 4
JURKAT | 1.9 | 95 | Suspension | 2 | 4 | 17000 | 1 | 4
JURKAT | 1.9 | 95 | Suspension | 2 | 5 | 17000 | 1 | 4
JURKAT | 2.2 | 110 | Suspension | 2 | 6 | 17000 | 1 | 4
JURKAT | 1.8 | 90 | Suspension | 2 | 1 | 17000 | 5 | 5
JURKAT | 2 | 100 | Suspension | 2 | 2 | 17000 | 5 | 5
JURKAT | 2 | 100 | Suspension | 2 | 3 | 17000 | 5 | 5
JURKAT | 1.8 | 90 | Suspension | 2 | 4 | 17000 | 5 | 5
JURKAT | 1.8 | 90 | Suspension | 2 | 5 | 17000 | 5 | 5
JURKAT | 2.2 | 110 | Suspension | 2 | 6 | 17000 | 5 | 5

## Jurkat results
Jurkat Data | [5 empty] | measured packed cell volume (ul)
|  |  |  | speed (g) | 2000 | 4696 | 4696 | 17000 | 17000
replicate number | volume used | Theoretical volume |  | time (min) | 1 | 1 | 5 | 1 | 5
1 | 891ul | 2ul |  |  | 2.4 | 2.1 | 2 | 1.9 | 1.8
2 | 891ul | 2ul |  |  | 2.4 | 2.2 | 2 | 2 | 2
3 | 891ul | 2ul |  |  | 2.4 | 2.1 | 2 | 2 | 2
4 | 891ul | 2ul |  |  | 2.3 | 2 | 1.9 | 1.9 | 1.8
5 | 891ul | 2ul |  |  | 2.3 | 2.1 | 2 | 1.9 | 1.8
6 | 891ul | 2ul |  |  | 2.6 | 2.5 | 2.2 | 2.2 | 2.2
[5 empty] | 2.4 | 2.1667 | 2.0167 | 1.9833 | 1.9333
7 | 860.8ul | 2ul |  |  | 3 | 2.3 | 2.1 | 2 | 2
|  |  |  | step | 1 | 2 | 3 | 4 | 5
|  |  |  | % theoretical | 120 | 108.3333 | 100.8333 | 99.1667 | 96.6667
| Cell line | PCV (uL) | Cell type | Theoretical volume (uL) | Replicate | Speed (g) | Time (min)
| JURKAT | 2.4 | Suspension | 2 | 1 | 2000 | 1
| JURKAT | 2.4 | Suspension | 2 | 2 | 2000 | 1
| JURKAT | 2.4 | Suspension | 2 | 3 | 2000 | 1
| JURKAT | 2.3 | Suspension | 2 | 4 | 2000 | 1
| JURKAT | 2.3 | Suspension | 2 | 5 | 2000 | 1
| JURKAT | 2.6 | Suspension | 2 | 6 | 2000 | 1
| JURKAT | 2.1 | Suspension | 2 | 1 | 4696 | 1
| JURKAT | 2.2 | Suspension | 2 | 2 | 4696 | 1
| JURKAT | 2.1 | Suspension | 2 | 3 | 4696 | 1
| JURKAT | 2 | Suspension | 2 | 4 | 4696 | 1
| JURKAT | 2.1 | Suspension | 2 | 5 | 4696 | 1
| JURKAT | 2.5 | Suspension | 2 | 6 | 4696 | 1
| JURKAT | 2 | Suspension | 2 | 1 | 4696 | 5
| JURKAT | 2 | Suspension | 2 | 2 | 4696 | 5
| JURKAT | 2 | Suspension | 2 | 3 | 4696 | 5
| JURKAT | 1.9 | Suspension | 2 | 4 | 4696 | 5
| JURKAT | 2 | Suspension | 2 | 5 | 4696 | 5
| JURKAT | 2.2 | Suspension | 2 | 6 | 4696 | 5
| JURKAT | 1.9 | Suspension | 2 | 1 | 17000 | 1
| JURKAT | 2 | Suspension | 2 | 2 | 17000 | 1
| JURKAT | 2 | Suspension | 2 | 3 | 17000 | 1
| JURKAT | 1.9 | Suspension | 2 | 4 | 17000 | 1
| JURKAT | 1.9 | Suspension | 2 | 5 | 17000 | 1
| JURKAT | 2.2 | Suspension | 2 | 6 | 17000 | 1
| JURKAT | 1.8 | Suspension | 2 | 1 | 17000 | 5
| JURKAT | 2 | Suspension | 2 | 2 | 17000 | 5
| JURKAT | 2 | Suspension | 2 | 3 | 17000 | 5
| JURKAT | 1.8 | Suspension | 2 | 4 | 17000 | 5
| JURKAT | 1.8 | Suspension | 2 | 5 | 17000 | 5
| JURKAT | 2.2 | Suspension | 2 | 6 | 17000 | 5

## 143b results
143b | [6 empty] | measured packed cell volume (ul)
[5 empty] | speed (g) | 2000 | 4696 | 4696 | 17000 | 17000
replicate number |  | volume used | Theoretical volume |  | time (min) | 1 | 1 | 5 | 1 | 5
1 |  | 100ul | 2ul |  |  | 3.7 | 3.2 | 3 | 2.7 | 2.4
2 |  | 100ul | 2ul |  |  | 3.8 | 3.2 | 3 | 2.7 | 2.6
3 |  | 100ul | 2ul |  |  | 3.5 | 3.2 | 2.9 | 2.6 | 2.4
4 |  | 100ul | 2ul |  |  | 3.7 | 3.4 | 2.9 | 2.5 | 2.4
5 |  | 100ul | 2ul |  |  | 3.7 | 3.5 | 3 | 2.8 | 2.6
6 |  | 100ul | 2ul |  |  | 3.7 | 3.2 | 3 | 2.7 | 2.5
[5 empty] | avg | 3.6833 | 3.2833 | 2.9667 | 2.6667 | 2.4833
[5 empty] | step | 1 | 2 | 3 | 4 | 5
[5 empty] | %theoretical | 184.1667 | 164.1667 | 148.3333 | 133.3333 | 124.1667
| Cell line | PCV (uL) | Cell type | Theoretical volume (uL) | Replicate | Speed (g) | Time (min)
| 143B | 3.7 | Adherent | 2 | 1 | 2000 | 1
| 143B | 3.8 | Adherent | 2 | 2 | 2000 | 1
| 143B | 3.5 | Adherent | 2 | 3 | 2000 | 1
| 143B | 3.7 | Adherent | 2 | 4 | 2000 | 1
| 143B | 3.7 | Adherent | 2 | 5 | 2000 | 1
| 143B | 3.7 | Adherent | 2 | 6 | 2000 | 1
| 143B | 3.2 | Adherent | 2 | 1 | 4696 | 1
| 143B | 3.2 | Adherent | 2 | 2 | 4696 | 1
| 143B | 3.2 | Adherent | 2 | 3 | 4696 | 1
| 143B | 3.4 | Adherent | 2 | 4 | 4696 | 1
| 143B | 3.5 | Adherent | 2 | 5 | 4696 | 1
| 143B | 3.2 | Adherent | 2 | 6 | 4696 | 1
| 143B | 3 | Adherent | 2 | 1 | 4696 | 5
| 143B | 3 | Adherent | 2 | 2 | 4696 | 5
| 143B | 2.9 | Adherent | 2 | 3 | 4696 | 5
| 143B | 2.9 | Adherent | 2 | 4 | 4696 | 5
| 143B | 3 | Adherent | 2 | 5 | 4696 | 5
| 143B | 3 | Adherent | 2 | 6 | 4696 | 5
| 143B | 2.7 | Adherent | 2 | 1 | 17000 | 1
| 143B | 2.7 | Adherent | 2 | 2 | 17000 | 1
| 143B | 2.6 | Adherent | 2 | 3 | 17000 | 1
| 143B | 2.5 | Adherent | 2 | 4 | 17000 | 1
| 143B | 2.8 | Adherent | 2 | 5 | 17000 | 1
| 143B | 2.7 | Adherent | 2 | 6 | 17000 | 1
| 143B | 2.4 | Adherent | 2 | 1 | 17000 | 5
| 143B | 2.6 | Adherent | 2 | 2 | 17000 | 5
| 143B | 2.4 | Adherent | 2 | 3 | 17000 | 5
| 143B | 2.4 | Adherent | 2 | 4 | 17000 | 5
| 143B | 2.6 | Adherent | 2 | 5 | 17000 | 5
| 143B | 2.5 | Adherent | 2 | 6 | 17000 | 5

## A549 results
A549 | [5 empty] | measured packed cell volume (ul)
|  |  |  | speed (g) | 2000 | 4696 | 4696 | 17000 | 17000
replicate number | volume used | Theoretical volume |  | time (min) | 1 | 1 | 5 | 1 | 5
1 | 222ul | 2ul |  |  | 3 | 2.8 | 2.6 | 2.4 | 2.3
2 | 222ul | 2ul |  |  | 2.6 | 2.5 | 2.3 | 2.3 | 2.1
3 | 222ul | 2ul |  |  | 2.6 | 2.5 | 2.4 | 2.3 | 2.1
4 | 222ul | 2ul |  |  | 2.4 | 2.3 | 2.2 | 2 | 1.9
5 | 222ul | 2ul |  |  | 2.4 | 2.3 | 2.1 | 2 | 1.9
6 | 222ul | 2ul |  |  | 2.5 | 2.4 | 2.3 | 2.2 | 2.1
|  |  |  | average | 2.5833 | 2.4667 | 2.3167 | 2.2 | 2.0667
|  |  |  | step | 1 | 2 | 3 | 4 | 5
|  |  |  | %theoretical | 129.1667 | 123.3333 | 115.8333 | 110 | 103.3333
| Cell line | PCV (uL) | Cell type | Theoretical volume (uL) | Replicate | Speed (g) | Time (min)
| A549 | 3 | Adherent | 2 | 1 | 2000 | 1
| A549 | 2.6 | Adherent | 2 | 2 | 2000 | 1
| A549 | 2.6 | Adherent | 2 | 3 | 2000 | 1
| A549 | 2.4 | Adherent | 2 | 4 | 2000 | 1
| A549 | 2.4 | Adherent | 2 | 5 | 2000 | 1
| A549 | 2.5 | Adherent | 2 | 6 | 2000 | 1
| A549 | 2.8 | Adherent | 2 | 1 | 4696 | 1
| A549 | 2.5 | Adherent | 2 | 2 | 4696 | 1
| A549 | 2.5 | Adherent | 2 | 3 | 4696 | 1
| A549 | 2.3 | Adherent | 2 | 4 | 4696 | 1
| A549 | 2.3 | Adherent | 2 | 5 | 4696 | 1
| A549 | 2.4 | Adherent | 2 | 6 | 4696 | 1
| A549 | 2.6 | Adherent | 2 | 1 | 4696 | 5
| A549 | 2.3 | Adherent | 2 | 2 | 4696 | 5
| A549 | 2.4 | Adherent | 2 | 3 | 4696 | 5
| A549 | 2.2 | Adherent | 2 | 4 | 4696 | 5
| A549 | 2.1 | Adherent | 2 | 5 | 4696 | 5
| A549 | 2.3 | Adherent | 2 | 6 | 4696 | 5
| A549 | 2.4 | Adherent | 2 | 1 | 17000 | 1
| A549 | 2.3 | Adherent | 2 | 2 | 17000 | 1
| A549 | 2.3 | Adherent | 2 | 3 | 17000 | 1
| A549 | 2 | Adherent | 2 | 4 | 17000 | 1
| A549 | 2 | Adherent | 2 | 5 | 17000 | 1
| A549 | 2.2 | Adherent | 2 | 6 | 17000 | 1
| A549 | 2.3 | Adherent | 2 | 1 | 17000 | 5
| A549 | 2.1 | Adherent | 2 | 2 | 17000 | 5
| A549 | 2.1 | Adherent | 2 | 3 | 17000 | 5
| A549 | 1.9 | Adherent | 2 | 4 | 17000 | 5
| A549 | 1.9 | Adherent | 2 | 5 | 17000 | 5
| A549 | 2.1 | Adherent | 2 | 6 | 17000 | 5

## H1299 results
H1299 | [5 empty] | measured packed cell volume (ul)
|  |  |  | speed (g) | 2000 | 4696 | 4696 | 17000 | 17000
replicate number | volume used | Theoretical volume |  | time (min) | 1 | 1 | 5 | 1 | 5
1 | 118ul | 2ul |  |  | 2.7 | 2.5 | 2.3 | 2.2 | 2.2
2 | 118ul | 2ul |  |  | 2.8 | 2.6 | 2.5 | 2.5 | 2.4
3 | 118ul | 2ul |  |  | 2.7 | 2.5 | 2.3 | 2.3 | 2.3
4 | 118ul | 2ul |  |  | 2.6 | 2.3 | 2.2 | 2.2 | 2.2
5 | 118ul | 2ul |  |  | 2.8 | 2.6 | 2.6 | 2.5 | 2.5
6 | 118ul | 2ul |  |  | 2.9 | 2.7 | 2.7 | 2.6 | 2.5
|  |  |  | average | 2.75 | 2.5333 | 2.4333 | 2.3833 | 2.35
|  |  |  | step | 1 | 2 | 3 | 4 | 5
|  |  |  | %theoretical | 137.5 | 126.6667 | 121.6667 | 119.1667 | 117.5
| Cell line | PCV (uL) | Cell type | Theoretical volume (uL) | Replicate | Speed (g) | Time (min)
| H1299 | 2.7 | Adherent | 2 | 1 | 2000 | 1
| H1299 | 2.8 | Adherent | 2 | 2 | 2000 | 1
| H1299 | 2.7 | Adherent | 2 | 3 | 2000 | 1
| H1299 | 2.6 | Adherent | 2 | 4 | 2000 | 1
| H1299 | 2.8 | Adherent | 2 | 5 | 2000 | 1
| H1299 | 2.9 | Adherent | 2 | 6 | 2000 | 1
| H1299 | 2.5 | Adherent | 2 | 1 | 4696 | 1
| H1299 | 2.6 | Adherent | 2 | 2 | 4696 | 1
| H1299 | 2.5 | Adherent | 2 | 3 | 4696 | 1
| H1299 | 2.3 | Adherent | 2 | 4 | 4696 | 1
| H1299 | 2.6 | Adherent | 2 | 5 | 4696 | 1
| H1299 | 2.7 | Adherent | 2 | 6 | 4696 | 1
| H1299 | 2.3 | Adherent | 2 | 1 | 4696 | 5
| H1299 | 2.5 | Adherent | 2 | 2 | 4696 | 5
| H1299 | 2.3 | Adherent | 2 | 3 | 4696 | 5
| H1299 | 2.2 | Adherent | 2 | 4 | 4696 | 5
| H1299 | 2.6 | Adherent | 2 | 5 | 4696 | 5
| H1299 | 2.7 | Adherent | 2 | 6 | 4696 | 5
| H1299 | 2.2 | Adherent | 2 | 1 | 17000 | 1
| H1299 | 2.5 | Adherent | 2 | 2 | 17000 | 1
| H1299 | 2.3 | Adherent | 2 | 3 | 17000 | 1
| H1299 | 2.2 | Adherent | 2 | 4 | 17000 | 1
| H1299 | 2.5 | Adherent | 2 | 5 | 17000 | 1
| H1299 | 2.6 | Adherent | 2 | 6 | 17000 | 1
| H1299 | 2.2 | Adherent | 2 | 1 | 17000 | 5
| H1299 | 2.4 | Adherent | 2 | 2 | 17000 | 5
| H1299 | 2.3 | Adherent | 2 | 3 | 17000 | 5
| H1299 | 2.2 | Adherent | 2 | 4 | 17000 | 5
| H1299 | 2.5 | Adherent | 2 | 5 | 17000 | 5
| H1299 | 2.5 | Adherent | 2 | 6 | 17000 | 5

## TF1 results
TF1 | [5 empty] | measured packed cell volume (ul)
|  |  |  | speed (g) | 2000 | 4696 | 4696 | 17000 | 17000
replicate number | volume used | Theoretical volume |  | time (min) | 1 | 1 | 5 | 1 | 5
1 | 700ul | 2ul |  |  | 2.4 | 2.1 | 2 | 1.8 | 1.8
2 | 700ul | 2ul |  |  | 2.6 | 2.4 | 2.2 | 2 | 2
3 | 700ul | 2ul |  |  | 2.6 | 2.4 | 2.2 | 2 | 2
4 | 700ul | 2ul |  |  | 2.7 | 2.5 | 2.3 | 2.1 | 2.1
5 | 700ul | 2ul |  |  | 2.4 | 2.1 | 2 | 1.9 | 1.8
6 | 700ul | 2ul |  |  | 2.5 | 2.2 | 2 | 1.9 | 1.9
|  |  |  | average | 2.5333 | 2.2833 | 2.1167 | 1.95 | 1.9333
|  |  |  | step | 1 | 2 | 3 | 4 | 5
|  |  |  | %theoretical | 126.6667 | 114.1667 | 105.8333 | 97.5 | 96.6667
| Cell line | PCV (uL) | Cell type | Theoretical volume (uL) | Replicate | Speed (g) | Time (min)
| TF1 | 2.4 | Suspension | 2 | 1 | 2000 | 1
| TF1 | 2.6 | Suspension | 2 | 2 | 2000 | 1
| TF1 | 2.6 | Suspension | 2 | 3 | 2000 | 1
| TF1 | 2.7 | Suspension | 2 | 4 | 2000 | 1
| TF1 | 2.4 | Suspension | 2 | 5 | 2000 | 1
| TF1 | 2.5 | Suspension | 2 | 6 | 2000 | 1
| TF1 | 2.1 | Suspension | 2 | 1 | 4696 | 1
| TF1 | 2.4 | Suspension | 2 | 2 | 4696 | 1
| TF1 | 2.4 | Suspension | 2 | 3 | 4696 | 1
| TF1 | 2.5 | Suspension | 2 | 4 | 4696 | 1
| TF1 | 2.1 | Suspension | 2 | 5 | 4696 | 1
| TF1 | 2.2 | Suspension | 2 | 6 | 4696 | 1
| TF1 | 2 | Suspension | 2 | 1 | 4696 | 5
| TF1 | 2.2 | Suspension | 2 | 2 | 4696 | 5
| TF1 | 2.2 | Suspension | 2 | 3 | 4696 | 5
| TF1 | 2.3 | Suspension | 2 | 4 | 4696 | 5
| TF1 | 2 | Suspension | 2 | 5 | 4696 | 5
| TF1 | 2 | Suspension | 2 | 6 | 4696 | 5
| TF1 | 1.8 | Suspension | 2 | 1 | 17000 | 1
| TF1 | 2 | Suspension | 2 | 2 | 17000 | 1
| TF1 | 2 | Suspension | 2 | 3 | 17000 | 1
| TF1 | 2.1 | Suspension | 2 | 4 | 17000 | 1
| TF1 | 1.9 | Suspension | 2 | 5 | 17000 | 1
| TF1 | 1.9 | Suspension | 2 | 6 | 17000 | 1
| TF1 | 1.8 | Suspension | 2 | 1 | 17000 | 5
| TF1 | 2 | Suspension | 2 | 2 | 17000 | 5
| TF1 | 2 | Suspension | 2 | 3 | 17000 | 5
| TF1 | 2.1 | Suspension | 2 | 4 | 17000 | 5
| TF1 | 1.8 | Suspension | 2 | 5 | 17000 | 5
| TF1 | 1.9 | Suspension | 2 | 6 | 17000 | 5

## H1299 calculations
Sample ID | File ID | File name | Control mode | Acquired | Counts above threshold | Coincidence corrected | From | To | Number | Mean | Median | S.D.
| h1299_centri | h1299_centri__16 Sep 2020_01.#m4 | Volumetric, 500 uL | 2020-09-16 18:43 | 10524 | 11351 | 14.35 | 33.32 | 3545000 | 20.62 | 20.33 | 2.508
| h1299_centri | h1299_centri__16 Sep 2020_02.#m4 | Volumetric, 500 uL | 2020-09-16 18:45 | 10982 | 11838 | 14.35 | 33.32 | 3641000 | 20.76 | 20.43 | 2.599
| h1299_centri | h1299_centri__16 Sep 2020_03.#m4 | Volumetric, 500 uL | 2020-09-16 18:45 | 11130 | 12033 | 14.35 | 33.32 | 3701000 | 20.81 | 20.53 | 2.532
[8 empty] | Avg | 3629000 | 20.73 | 20.43 | 2.5463
[6 empty] | pipette mL | # of cells | total volume um^3 |  | volume uL | volume uL adjusted up 30% |  |  |  | volume/cell:
[6 empty] | 1 | 3629000 | 16927132995.3205 |  | 16.9271 | 22.0053 |  |  |  | 4664.407 | cubic uM
[6 empty] | 0.89146 | 3235104.711 | 15089845052.8754 |  | 15.0898 | 19.6168
[6 empty] | 0.067 | 243143 | 1134117910.6865 |  | 1.1341 | 1.4744
[6 empty] | 0.04 | 145160 | 677085319.8128 |  | 0.67709 | 0.88021
[6 empty] | 0.11815 | 428777.237 | 1999991544.7961 |  | 2 | 2.6
[6 empty] | 0.01 | 36290 | 169271329.9532 |  | 0.16927 | 0.22005
[6 empty] | 0.005 | 18145 | 84635664.9766 |  | 0.084636 | 0.11003
volume = cell volume * number of cells.
volume = cell volume * pipette mL * cells / mL
[8 empty] | pipette mL = volume / cell volume / (cell/mL) |  |  |  |  | 0.11815 | Volume to pipette for theoretical volume of 2ul

## Jurkat calculations
Sample ID | File ID | File name | Control mode | Acquired | Counts above threshold | Coincidence corrected | From | To | Number | Mean | Median | S.D.
triplet1 | jurkat_coultervcentri | jurkat_coultervcentri_triplet1_28 Aug 2020_01.#m4 | Volumetric, 500 uL | 2020-08-28 16:24 | 16047 | 16906 | 5 | 50 | 3381000 | 10.88 | 10.88 | 1.706
triplet1 | jurkat_coultervcentri | jurkat_coultervcentri_triplet1_28 Aug 2020_02.#m4 | Volumetric, 500 uL | 2020-08-28 16:25 | 16026 | 16873 | 5 | 50 | 3375000 | 10.83 | 10.87 | 1.735
triplet1 | jurkat_coultervcentri | jurkat_coultervcentri_triplet1_28 Aug 2020_03.#m4 | Volumetric, 500 uL | 2020-08-28 16:26 | 15893 | 16724 | 5 | 50 | 3345000 | 10.8 | 10.82 | 1.747
[8 empty] | Avg | 3367000 | 10.8367 | 10.8567 | 1.7293
[6 empty] | pipette mL | # of cells | total volume um^3 |  | volume uL | volume uL adjusted up 30% |  |  | volume/cell:
[6 empty] | 1 | 3367000 | 2243514044.9894 |  | 2.2435 | 2.9166 |  |  | 666.3243 | cubic uM
[6 empty] | 0.89146 | 3001542.453 | 2000000787.0322 |  | 2 | 2.6
[6 empty] | 0.067 | 225589 | 150315441.0143 |  | 0.15032 | 0.19541
[6 empty] | 0.04 | 134680 | 89740561.7996 |  | 0.089741 | 0.11666
[6 empty] | 0.02 | 67340 | 44870280.8998 |  | 0.04487 | 0.058331
[6 empty] | 0.01 | 33670 | 22435140.4499 |  | 0.022435 | 0.029166
[6 empty] | 0.005 | 16835 | 11217570.2249 |  | 0.011218 | 0.014583
volume = cell volume * number of cells.
volume = cell volume * pipette mL * cells / mL
[8 empty] | pipette mL = volume / cell volume / (cell/mL) |  |  |  |  | 0.89146

## A549 calculations
Sample ID | File ID | File name | Control mode | Acquired | Counts above threshold | Coincidence corrected | From | To | Number | Mean | Median | S.D.
| a549 | a549__ 2 Oct 2020_02.#m4 | Volumetric, 500 uL | 2020-10-02 14:47 | 8753 | 9162 | 11.75 | 34.47 | 3017200 | 17.76 | 17.35 | 2.683
| a549 | a549__ 2 Oct 2020_03.#m4 | Volumetric, 500 uL | 2020-10-02 14:49 | 8857 | 9283 | 11.75 | 34.47 | 3056400 | 17.88 | 17.45 | 2.764
| a549 | a549__ 2 Oct 2020_04.#m4 | Volumetric, 500 uL | 2020-10-02 14:49 | 9070 | 9514 | 11.75 | 34.47 | 3063200 | 17.81 | 17.4 | 2.653
[8 empty] | Avg | 3045600 | 17.8167 | 17.4 | 2.7
[6 empty] | pipette mL | # of cells | total volume um^3 |  | volume uL | volume uL adjusted up 30% |  |  | volume/cell:
[6 empty] | 1 | 3045600 | 9018841617.8885 |  | 9.0188 | 11.7245 |  |  | 2961.2692 | cubic uM
[6 empty] | 0.89146 | 2715027.5304 | 8039927529.8412 |  | 8.0399 | 10.4519
[6 empty] | 0.067 | 204055.2 | 604262388.3985 |  | 0.60426 | 0.78554
[6 empty] | 0.04 | 121824 | 360753664.7155 |  | 0.36075 | 0.46898
[6 empty] | 0.222 | 676123.2 | 2002182839.1712 |  | 2.0022 | 2.6028
[6 empty] | 0.01 | 30456 | 90188416.1789 |  | 0.090188 | 0.11724
[6 empty] | 0.005 | 15228 | 45094208.0894 |  | 0.045094 | 0.058622
volume = cell volume * number of cells.
volume = cell volume * pipette mL * cells / mL
[8 empty] | pipette mL = volume / cell volume / (cell/mL) |  |  |  |  | 0.22176

## 143b calculations
Sample ID | File ID | File name | Control mode | Acquired | Counts above threshold | Coincidence corrected | From | To | Number | Mean | Median | S.D.
tripicate1 | 143b_coultervcentri | 143b_coultervcentri_tripicate1_28 Aug 2020_01.#m4 | Volumetric, 500 uL | 2020-08-28 17:56 | 21765 | 24431 | 11.75 | 27.95 | 7502000 | 17.3 | 17.07 | 2.108
tripicate1 | 143b_coultervcentri | 143b_coultervcentri_tripicate1_28 Aug 2020_02.#m4 | Volumetric, 500 uL | 2020-08-28 17:57 | 21241 | 23728 | 11.75 | 27.95 | 7341000 | 17.39 | 17.15 | 2.135
tripicate1 | 143b_coultervcentri | 143b_coultervcentri_tripicate1_28 Aug 2020_03.#m4 | Volumetric, 500 uL | 2020-08-28 17:58 | 21037 | 23449 | 11.75 | 27.95 | 7117000 | 17.35 | 17.16 | 2.156
[8 empty] | Avg | 7320000 | 17.3467 | 17.1267 | 2.133
[6 empty] | pipette mL | # of cells | total volume um^3 |  | volume uL | volume uL adjusted up 30% |  |  | volume/cell: |  | cubic uM
[6 empty] | 1 | 7320000 | 20005882443.7672 |  | 20.0059 | 26.0076 |  |  | 2733.044 | cubic uM
[6 empty] | 0.89146 | 6525479.88 | 17834423957.4382 |  | 17.8344 | 23.1848
[6 empty] | 0.1 | 732000 | 2000588244.3767 |  | 2.0006 | 2.6008
[6 empty] | 0.04 | 292800 | 800235297.7507 |  | 0.80024 | 1.0403
[6 empty] | 0.02 | 146400 | 400117648.8753 |  | 0.40012 | 0.52015
[6 empty] | 0.01 | 73200 | 200058824.4377 |  | 0.20006 | 0.26008
[6 empty] | 0.005 | 36600 | 100029412.2188 |  | 0.10003 | 0.13004
volume = cell volume * number of cells.
volume = cell volume * pipette mL * cells / mL
[8 empty] | pipette mL = volume / cell volume / (cell/mL) |  |  |  |  | 0.099971

## TF1 calculations
Sample ID | File ID | File name | Control mode | Acquired | Counts above threshold | Coincidence corrected | From | To | Number | Mean | Median | S.D.
| tf1_IE | tf1_IE__16 Oct 2020_01.#m4 | Volumetric, 500 uL | 2020-10-16 13:22 | 5449 | 5568 | 11.52 | 28.63 | 1604000 | 14.94 | 14.62 | 1.901
| tf1_IE | tf1_IE__16 Oct 2020_02.#m4 | Volumetric, 500 uL | 2020-10-16 13:24 | 5641 | 5766 | 11.52 | 28.63 | 1610000 | 14.95 | 14.66 | 1.948
| tf1_IE | tf1_IE__16 Oct 2020_03.#m4 | Volumetric, 500 uL | 2020-10-16 13:25 | 5917 | 6053 | 11.52 | 28.63 | 1691000 | 14.93 | 14.64 | 1.943
[8 empty] | Avg | 1635000 | 14.94 | 14.64 | 1.9307
[6 empty] | pipette mL | # of cells | total volume um^3 |  | volume uL | volume uL adjusted up 30% |  |  |  | volume/cell:
[6 empty] | 1 | 1635000 | 2854749998.4547 |  | 2.8547 | 3.7112 |  |  |  | 1746.0245 | cubic uM
[6 empty] | 0.89146 | 1457535.465 | 2544892578.8725 |  | 2.5449 | 3.3084
[6 empty] | 0.067 | 109545 | 191268249.8965 |  | 0.19127 | 0.24865
[6 empty] | 0.04 | 65400 | 114189999.9382 |  | 0.11419 | 0.14845
[6 empty] | 0.7 | 1144500 | 1998324998.9183 |  | 1.9983 | 2.5978
[6 empty] | 0.01 | 16350 | 28547499.9845 |  | 0.028547 | 0.037112
[6 empty] | 0.005 | 8175 | 14273749.9923 |  | 0.014274 | 0.018556
volume = cell volume * number of cells.
volume = cell volume * pipette mL * cells / mL
4.2
[8 empty] | pipette mL = volume / cell volume / (cell/mL) |  |  |  |  | 0.70059